## Sheet1
Basic Requirements
Requirement Number | Requirement Name | Short Description
GPS-001 | Command Line Args | User Specifies directory containing images
GPS-002 | Log | Must produce forensic audit log
GPS-003 | Output | List of lat and long values from GPS info
GPS-004 | Error Handling | Support Error Handling, logging of all ops
Standard Library Mapping
Requirement | Design considerations | Library selection
User input (001) | input for keyword, target file | argparse Standard Library module
Output (003) | Extracted GPS location | Python Image Library, standard language
(Additional) | Extract additional EXIF and GPS values, record in csv file | Python Image Library, CVS library
Logging and error handling (002,004) | handle errors | logging Standard Library
Command Line Input
Option | Description | Notes
(-)v | Verbose, displays any calls to DisplayMessage() function
(-)l | directory for output log file
(-)c | output directory for csv file
(-)d | image directory to scan
> results.txt | pipes output to a results file